## Input
Property | Symbol | Value | Unit
Chord length aileron | Ca | 0.484 | m
Span of the aileron | la | 1.691 | m
x-location of hinge 1 | x1 | 0.149 | m
x-location of hinge 2 | x2 | 0.554 | m
x-location of hinge 3 | x3 | 1.541 | m
Distance between actuator 1 and 2 | xa | 27.2 | cm
Aileron height | h | 17.3 | cm
Skin thickness | tsk | 1.1 | mm
Spar thickness | tsp | 2.5 | mm
Thickness of stiffener | tst | 1.2 | mm
Height of stiffener | hst | 1.4 | cm
Width of stiffener | wst | 1.8 | cm
Number of stiffeners (equally spaced along the periphery of the cross-section) | nst | 13 | -
Vertical displacement hinge 1 | d1 | 0.681 | cm
Vertical displacement hinge 3 | d3 | 2.03 | cm
Maximum upward deflection | q | 26 | deg
Load in actuator 2 | P | 37.9 | kN
Net aerodynamic load | q | 2.71 | kN/m
Modulus of Elasticity Al 2024-T3 | E | 73.1 | GPa
Shear Modulus of Al 2024-T3 | G | 28 | GPa

## Cross-sectional properties
Part | Area [mm^2] | Inclination w.r.t. z-axis [rad] | I_zz (centroid) [mm^4] | I_yy (centroid) [mm^4] | d_y [mm] | d_z [mm] | A*(d_z^2) | A*(d_y^2) | I_zz [mm^4] | I_yy [mm^4] |  | Usefull measures
Leading edge | 298.9225 | 0 | 1118306.5912 | 1118306.5912 | 0 | 0 | 0 | 0 | 1118306.5912 | 1118306.5912 |  | Radius | 86.5 | [mm]
Upper skin | 447.4831 | -0.21427 | 279015.0077 | 5892093.2954 | -198.75 | 43.25 | 837045.0231 | 17676279.8863 | 1116060.0308 | 23568373.1817 |  | Length behind hinge line | 397.5 | [mm]
Lower skin | 447.4831 | 0.21427 | 279015.0077 | 5892093.2954 | -198.75 | -43.25 | 837045.0231 | 17676279.8863 | 1116060.0308 | 23568373.1817 |  | Circumference | 1085.3533 | [mm]
Spar | 432.5 | 0 | 1078691.0417 | 0 | 0 | 0 | 0 | 0 | 1078691.0417 | 0 |  | Area stiffener | 38.4 | [mm^2]
Stiffener 1 | 38.4 | 3.3559 | 486.0262 | 667.9258 | -358.8557 | 4.7124 | 852.7203 | 4945051.7576 | 1338.7466 | 4945719.6833 | 1 | Stiffener Pitch | 77.5252 | [mm]
Stiffener 2 | 38.4 | 3.3559 | 486.0262 | 667.9258 | -283.1033 | 21.1968 | 17253.3409 | 3077662.7151 | 17739.3671 | 3078330.6409 | 2 | Stiffeners on upper/lower skin | 5 | [-]
Stiffener 3 | 38.4 | 3.3559 | 486.0262 | 667.9258 | -207.3509 | 37.6813 | 54523.4508 | 1650984.6553 | 55009.4771 | 1651652.5811 | 3 | Stiffeners on leading edge | 3 | [-]
Stiffener 4 | 38.4 | 3.3559 | 486.0262 | 667.9258 | -131.5985 | 54.1658 | 112663.0501 | 665017.5781 | 113149.0763 | 665685.5038 | 4 | Slope upper/lower skin | 0.21427 | [rad]
Stiffener 5 | 38.4 | 3.3559 | 486.0262 | 667.9258 | -55.8461 | 70.6503 | 191672.1387 | 119761.4834 | 192158.1649 | 120429.4092 | 5 | Opening angle leading edge | 2.6887 | [rad]
Stiffener 6 | 38.4 | 0.21427 | 486.0262 | 667.9258 | -358.8557 | -4.7124 | 852.7203 | 4945051.7576 | 1338.7466 | 4945719.6833 | 6 | Stiffener centroid from base | 3.0625 | [mm]
Stiffener 7 | 38.4 | 0.21427 | 486.0262 | 667.9258 | -283.1033 | -21.1968 | 17253.3409 | 3077662.7151 | 17739.3671 | 3078330.6409 | 7
Stiffener 8 | 38.4 | 0.21427 | 486.0262 | 667.9258 | -207.3509 | -37.6813 | 54523.4508 | 1650984.6553 | 55009.4771 | 1651652.5811 | 8
Stiffener 9 | 38.4 | 0.21427 | 486.0262 | 667.9258 | -131.5985 | -54.1658 | 112663.0501 | 665017.5781 | 113149.0763 | 665685.5038 | 9
Stiffener 10 | 38.4 | 0.21427 | 486.0262 | 667.9258 | -55.8461 | -70.6503 | 191672.1387 | 119761.4834 | 192158.1649 | 120429.4092 | 10
Stiffener 11 | 38.4 | 0.22643 | 487.0634 | 666.8886 | 18.7316 | -81.3077 | 253860.2793 | 13473.4707 | 254347.3427 | 14140.3593 | 11
Stiffener 12 | 38.4 | 1.5708 | 676.9676 | 476.9844 | 83.4375 | -5.1112e-15 | 1.0032e-27 | 267333.75 | 676.9676 | 267810.7344 | 12
Stiffener 13 | 38.4 | 2.9152 | 487.0634 | 666.8886 | 18.7316 | 81.3077 | 253860.2793 | 13473.4707 | 254347.3427 | 14140.3593 | 13
Stiffener 14 | 0 | 0 | 0 | 0 | 0 | 0 | 0 | 0 | 0 | 0 | 14
Stiffener 15 | 0 | 0 | 0 | 0 | 0 | 0 | 0 | 0 | 0 | 0 | 15
[5 empty] | 107.56 |  |  | 11257208.7455 |  | 12375515.3367
[5 empty] | -91.19 |  | 0 | 3721097.3012 |  | 9613190.5966
[5 empty] | -91.19 |  | 0 | 3721097.3012 |  | 9613190.5966
[5 empty] | 107.56 |  | 0 | 5003658.932 |  | 5003658.932
[5 empty] | -251.2957 |  | 0 | 2424941.2646 |  | 2425609.1904
[5 empty] | -175.5433 |  | 0 | 1183313.0026 |  | 1183980.9284
[5 empty] | -99.7909 |  | 0 | 382395.7232 |  | 383063.649
[5 empty] | -24.0385 |  | 0 | 22189.4264 |  | 22857.3521
[5 empty] | 51.7139 |  | 0 | 102694.1121 |  | 103362.0379
[5 empty] | -251.2957 |  | 0 | 2424941.2646 |  | 2425609.1904
[5 empty] | -175.5433 |  | 0 | 1183313.0026 |  | 1183980.9284
[5 empty] | -99.7909 |  | 0 | 382395.7232 |  | 383063.649
Stiffener 16 | 0 | 0 | 0 | 0 | -24.0385 | 0 | 0 | 22189.4264 | 0 | 22857.3521 | 16
Stiffener 17 | 0 | 0 | 0 | 0 | 51.7139 | 0 | 0 | 102694.1121 | 0 | 103362.0379 | 17
Stiffener 18 | 0 | 0 | 0 | 0 | 126.2916 | 0 | 0 | 612463.1082 | 0 | 613129.9967 | 18
Stiffener 19 | 0 | 0 | 0 | 0 | 190.9975 | 0 | 0 | 1400833.7282 | 0 | 1401310.7126 | 19
Stiffener 20 | 0 | 0 | 0 | 0 | 126.2916 | 0 | 0 | 612463.1082 | 0 | 613129.9967 | 20
Stiffener 21 | 0 | 0 | 0 | 0 |  | 0 | 0 | 0 | 0 | 0 | 21
47470872.4836
4.7471e-05
| Area [mm^2] | [7 empty] | I_zz [mm^4] | I_yy [mm^4] | J [mm^4]
Total | 2125.5887 |  | 6511.3569 | 8490.0191 |  |  |  |  | 5697279.0114 | 69474780.0442 | 8063788.8037
|  |  | 6.5114e-09 | 8.49e-09 |  |  |  |  | 5.6973e-06 | 6.9475e-05 | 8.0638e-06
| 0.00029892 | LE | 1.1183e-06 | 1.1183e-06 |  |  | 87.61% | LE | 1.1183e-06 | 1.1183e-06
| 0.00044748 | Upper skin | 2.7902e-07 | 5.8921e-06 |  |  |  | upper skin | 1.1161e-06 | 2.3568e-05
| 0.00044748 | Lower skin | 2.7902e-07 | 5.8921e-06 |  |  |  | lower skin | 1.1161e-06 | 2.3568e-05
| 0.0004325 | Spar | 1.0787e-06 | 0 |  |  |  | spar | 1.0787e-06 | 0
| 3.84e-05 | 1 | 4.8603e-10 | 6.6793e-10 |  |  |  | 1 | 1.3387e-09 | 4.9457e-06
| 3.84e-05 | 2 | 4.8603e-10 | 6.6793e-10 |  |  |  | 2 | 1.7739e-08 | 3.0783e-06
| 3.84e-05 | 3 | 4.8603e-10 | 6.6793e-10 |  |  |  | 3 | 5.5009e-08 | 1.6517e-06
| 3.84e-05 | 4 | 4.8603e-10 | 6.6793e-10 |  |  |  | 4 | 1.1315e-07 | 6.6569e-07
| 3.84e-05 | 5 | 4.8603e-10 | 6.6793e-10 |  |  |  | 5 | 1.9216e-07 | 1.2043e-07
| 3.84e-05 | 6 | 4.8603e-10 | 6.6793e-10 |  |  |  | 6 | 1.3387e-09 | 4.9457e-06
| 3.84e-05 | 7 | 4.8603e-10 | 6.6793e-10 |  |  |  | 7 | 1.7739e-08 | 3.0783e-06
| 3.84e-05 | 8 | 4.8603e-10 | 6.6793e-10 |  |  |  | 8 | 5.5009e-08 | 1.6517e-06
| 3.84e-05 | 9 | 4.8603e-10 | 6.6793e-10 |  |  |  | 9 | 1.1315e-07 | 6.6569e-07
| 3.84e-05 | 10 | 4.8603e-10 | 6.6793e-10 |  |  |  | 10 | 1.9216e-07 | 1.2043e-07
| 3.84e-05 | 11 | 4.8706e-10 | 6.6689e-10 |  |  |  | 11 | 2.5435e-07 | 1.414e-08
| 3.84e-05 | 12 | 6.7697e-10 | 4.7698e-10 |  |  |  | 12 | 6.7697e-10 | 2.6781e-07
| 3.84e-05 | 13 | 4.8706e-10 | 6.6689e-10 |  |  |  | 13 | 2.5435e-07 | 1.414e-08
|  |  | 0 | 0 |  |  |  |  | 0 | 0
|  |  | 0 | 0 |  |  |  |  | 0 | 0
|  |  | 0 | 0 |  |  |  |  | 0 | 2.2857e-08
| 0.0021256 |  | 0 | 0 |  |  |  |  | 1.2682e-06 | 2.122e-05
|  |  | 0 | 0 | [5 empty] | 6.1313e-07
|  |  | 0 | 0
[8 empty] | only steiner | 1.2616e-06 | 2.1211e-05
[9 empty] | 0.5134% | 0.04001%
[8 empty] | 37.13% | 2.4751e-05 | 1.2376e-05 | 2.4751e-05
[8 empty] | 4.046% |  | 9.6132e-06
9.6132e-06
[8 empty] | 0.004906% |  | 5.0037e-06
[6 empty] | 1 | 8.5272e-10 | 4.9451e-06 |  | 2.4256e-06
[6 empty] | 2 | 1.7253e-08 | 3.0777e-06 |  | 1.184e-06
[6 empty] | 3 | 5.4523e-08 | 1.651e-06 |  | 3.8306e-07
[6 empty] | 4 | 1.1266e-07 | 6.6502e-07 |  | 2.2857e-08
[6 empty] | 5 | 1.9167e-07 | 1.1976e-07 |  | 1.0336e-07
[6 empty] | 6 | 8.5272e-10 | 4.9451e-06 |  | 2.4256e-06
[6 empty] | 7 | 1.7253e-08 | 3.0777e-06 |  | 1.184e-06
[6 empty] | 8 | 5.4523e-08 | 1.651e-06 |  | 3.8306e-07
[6 empty] | 9 | 1.1266e-07 | 6.6502e-07 |  | 2.2857e-08
[6 empty] | 10 | 1.9167e-07 | 1.1976e-07 |  | 1.0336e-07
[6 empty] | 11 | 2.5386e-07 | 1.3473e-08 |  | 6.1313e-07
[6 empty] | 12 | 1.0032e-39 | 2.6733e-07 |  | 1.4013e-06
[6 empty] | 13 | 2.5386e-07 | 1.3473e-08 |  | 6.1313e-07
[7 empty] | 0 | 0
[7 empty] | 0 | 0
[7 empty] | 0 | 22189.4264
[7 empty] | 0 | 102694.1121
[9 empty] | 3.862% | 1.0865e-05

## Aileron shear
Useful constants |  |  |  | Displacements per hinge per load case | [6 empty] | Reaction loads due to boundary conditions per hinge per load case
EI_yy | 5078606421.2325 | [kNmm^2] |  | Local |  |  | Global |  |  |  | Local |  |  | Global
EI_zz | 416471095.7314 | [kNmm^2] | Location | Rotation | z [mm] | y [mm] | Rotation | z [mm] | y [mm] | Location | Rotation | R_z [kN] | R_y [kN] | Rotation | R_z [kN] | R_y [kN]
L01 | 149 | [mm] | Hinge 1 | Neutral | 0 | 6.81 | Neutral | 0 | 6.81 | Hinge 1 | Neutral | 0 | 82.847 | Neutral | 0 | 82.847
L12 | 405 | [mm] |  | Up | -2.9853 | 6.1208 | Up |  |  |  | Up | -442.872 | 74.4624 | Up | -365.4086 | -127.216
L23 | 987 | [mm] |  | Down | 2.9853 | 6.1208 | Down |  |  |  | Down | 442.872 | 74.4624 | Down | -430.6929 | 261.0687
L34 | 150 | [mm] | Hinge 3 | Neutral | 0 | 20.3 | Neutral | 0 | 20.3 | Hinge 2 | Neutral | 0 | -116.8419 | Neutral | 0 | -116.8419
|  |  |  | Up | -8.8989 | 18.2455 | Up |  |  |  | Up | 624.5977 | -105.0168 | Up | 81.0904 | 567.0949
|  |  |  | Down | 8.8989 | 18.2455 | Down |  |  |  | Down | -624.5977 | -105.0168 | Down | 282.0534 | -628.1521
[10 empty] | Hinge 3 | Neutral | 0 | 33.995 | Neutral | 0 | 33.995
[11 empty] | Up | -181.7256 | 30.5545 | Up | -181.7256 | 30.5545
[11 empty] | Down | 181.7256 | 30.5545 | Down | -181.7256 | 30.5545
Reaction loads due to distributed load per hinge per load case
[11 empty] | Local |  |  | Global
[10 empty] | Location | Rotation | R_z [kN] | R_y [kN] | Rotation | R_z [kN] | R_y [kN]
[10 empty] | Hinge 1 | Neutral | 0 | 1.079 | Neutral | 0 | 1.079
[11 empty] | Up | -0.47301 | 0.96982 | Up | -0.47301 | 0.96982
[11 empty] | Down | 0.47301 | 0.96982 | Down | -0.47301 | 0.96982
[10 empty] | Hinge 2 | Neutral | 0 | 1.7074 | Neutral | 0 | 1.7074 | 0 | 156255920.7395
[11 empty] | Up | -0.74848 | 1.5346 | Up | -0.74848 | 1.5346 | -68498087.1672 | 140441891.2597
[11 empty] | Down | 0.74848 | 1.5346 | Down | -0.74848 | 1.5346 | 68498087.1672 | 140441891.2597
[10 empty] | Hinge 3 | Neutral | 0 | 1.7962 | Neutral | 0 | 1.7962
[11 empty] | Up | -0.7874 | 1.6144 | Up | -0.7874 | 1.6144
[11 empty] | Down | 0.7874 | 1.6144 | Down | -0.7874 | 1.6144
Reaction loads due to actuator loads per hinge per load case
[11 empty] | Local |  |  | Global
[10 empty] | Location | Rotation | R_z [kN] | R_y [kN] | Rotation | R_z [kN] | R_y [kN]
[10 empty] | Hinge 1 | Neutral | -12.8953 | 0 | Neutral | -12.8953 | 0 |  |  | 32.0505 | 0 | -23.1702 | 0
[11 empty] | Up | -11.5902 | -5.6529 | Up | -11.5902 | -5.6529 |  |  | 28.8068 | 14.05 | -20.8252 | -10.1571
[11 empty] | Down | -11.5902 | 5.6529 | Down | -11.5902 | -5.6529 |  |  | 28.8068 | -14.05 | -20.8252 | 10.1571
[10 empty] | Hinge 2 | Neutral | 5.6625 | 0 | Neutral | 5.6625 | 0 | 518217492.0842 | 0 | -1219119006.5785 | 0 | 1737336498.6627 | 0
[11 empty] | Up | 5.0895 | 2.4823 | Up | 5.0895 | 2.4823 | 465770796.5733 | 227171596.2911 | -1095736904.843 | -534426596.9862 | 1561507701.4163 | 761598193.2773
[11 empty] | Down | 5.0895 | -2.4823 | Down | 5.0895 | 2.4823 | 465770796.5733 | -227171596.2911 | -1095736904.843 | 534426596.9862 | 1561507701.4163 | -761598193.2773
[10 empty] | Hinge 3 | Neutral | 5.405 | 0 | Neutral | 5.405 | 0 |  |  | 7.6773 | 0 | -14.7298 | 0
[11 empty] | Up | 4.858 | 2.3694 | Up | 4.858 | 2.3694 |  |  | 6.9003 | 3.3655 | -13.2391 | -6.4571
[11 empty] | Down | 4.858 | -2.3694 | Down | 4.858 | 2.3694 |  |  | 6.9003 | -3.3655 | -13.2391 | 6.4571
Combined reaction loads
[11 empty] | Local |  |  | Global
[10 empty] | Location | Rotation | R_z [kN] | R_y [kN] | Rotation | R_z [kN] | R_y [kN]
[10 empty] | Hinge 1 | Neutral | -12.8953 | 83.926 | Neutral | -12.8953 | 83.926
[11 empty] | Up | -454.9353 | 69.7792 | Up | -377.4719 | -131.8991
[11 empty] | Down | 431.7548 | 81.0851 | Down | -442.7562 | 256.3855
[10 empty] | Hinge 2 | Neutral | 5.6625 | -115.1345 | Neutral | 5.6625 | -115.1345
[11 empty] | Up | 628.9386 | -100.9999 | Up | 85.4314 | 571.1118
[11 empty] | Down | -618.7597 | -105.9645 | Down | 286.3944 | -624.1352
[10 empty] | Hinge 3 | Neutral | 5.405 | 35.7911 | Neutral | 5.405 | 35.7911
[11 empty] | Up | -177.655 | 34.5383 | Up | -177.655 | 34.5383
[8 empty] | l |  |  | Down | 187.371 | 29.7995 | Down | -177.655 | 34.5383
[12 empty] | -3.6517 | 3.3176

## Superpositioning
| Reaction loads per hinge per load case | [6 empty] | LE = Leading Edge | Total displacements
| Local |  |  | Global |  |  |  | TE = Trainling Edge | Neutral |  |  |  | Rotation up |  |  |  | Rotaion down
Location | Rotation | R_z [kN] | R_y [kN] | Rotation | R_z [kN] | R_y [kN] |  | x [mm] | LE_z [mm] | LE_y [mm] | TE_z [mm] | TE_y [mm] | LE_z [mm] | LE_y [mm] | TE_z [mm] | TE_y [mm] | LE_z [mm] | LE_y [mm] | TE_z [mm] | TE_y [mm]
Hinge 1 | Neutral | -12.8953 | 83.926 | Neutral | -12.8953 | 83.926 |  | 0 | 0 | 8.5083 | 0 | 8.4907 | -3.7284 | 7.6472 | -3.7284 | 7.6314 | 3.7284 | 7.6472 | 3.7284 | 7.6314 | EI_yy | 5078606421.2325
| Up | -454.9353 | 69.7792 | Up | -377.4719 | -131.8991 |  | 149 | 0 | 6.8135 | 0 | 6.7938 | -2.9853 | 6.1243 | -2.9853 | 6.1048 | 2.9853 | 6.1243 | 2.9853 | 6.1048 | EI_zz | 416471095.7314
| Down | 431.7548 | 81.0851 | Down | -442.7562 | 256.3855 |  | 418 | 0 | 1.4693 | 0 | 1.4693 | -0.6441 | 1.3206 | -0.6441 | 1.3206 | 0.6441 | 1.3206 | 0.6441 | 1.3206 | L01 | 149
Hinge 2 | Neutral | 5.6625 | -115.1345 | Neutral | 5.6625 | -115.1345 |  | 690 | 0 | 0.25648 | 0 | -1.7202 | 0.042432 | 0.23084 | 0.042432 | -1.5476 | -0.042432 | 0.23084 | -0.042432 | -1.5476 | L12 | 405
| Up | 628.9386 | -100.9999 | Up | 85.4314 | 571.1118 |  | 1541 | 0 | 20.6873 | 0 | 18.5203 | -8.8989 | 18.5939 | -8.8989 | 16.6445 | 8.8989 | 18.5939 | 8.8989 | 16.6445 | L23 | 987
| Down | -618.7597 | -105.9645 | Down | 286.3944 | -624.1352 |  | 1691 | 0 | 25.769 | 0 | 23.5535 | -11.1228 | 23.1613 | -11.1228 | 21.1683 | 11.1228 | 23.1613 | 11.1228 | 21.1683 | L34 | 150
Hinge 3 | Neutral | 5.405 | 35.7911 | Neutral | 5.405 | 35.7911
| Up | -177.655 | 34.5383 | Up | -177.655 | 34.5383 |  | LE = Leading Edge | Due to displacement of hinges 1 and 3 | [11 empty] | Netural z |  | Netural y |  | Up z |  | Up y |  | Down z |  | Down y
| Down | 187.371 | 29.7995 | Down | -177.655 | 34.5383 |  | TE = Trainling Edge | Neutral |  |  |  | Rotation up |  |  |  | Rotaion down |  |  |  | R1 | R3 | R1 | R3 | R1 | R3 | R1 | R3 | R1 | R3 | R1 | R3
Act. 1 | Neutral | 39.7277 | 0 | Neutral | 39.7277 | 0 |  | x [mm] | LE_z [mm] | LE_y [mm] | TE_z [mm] | TE_y [mm] | LE_z [mm] | LE_y [mm] | TE_z [mm] | TE_y [mm] | LE_z [mm] | LE_y [mm] | TE_z [mm] | TE_y [mm] | 0 | 0 | 82.847 | 33.995 | -442.872 | -181.7256 | 74.4624 | 30.5545 | 442.872 | 181.7256 | 74.4624 | 30.5545
| Up | 35.7071 | 17.4155 | Up | 39.7277 | 0 | 39.7277 | 0 | 0 | 8.5051 | 0 | 8.5051 | -3.7284 | 7.6444 | -3.7284 | 7.6444 | 3.7284 | 7.6444 | 3.7284 | 7.6444
| Down | 35.7071 | -17.4155 | Down | 39.7277 | 0 |  | 149 | 0 | 6.81 | 0 | 6.81 | -2.9853 | 6.1208 | -2.9853 | 6.1208 | 2.9853 | 6.1208 | 2.9853 | 6.1208
[8 empty] | 418 | 0 | 1.4693 | 0 | 1.4693 | -0.6441 | 1.3206 | -0.6441 | 1.3206 | 0.6441 | 1.3206 | 0.6441 | 1.3206
| Other loads | [6 empty] | 690 | 0 | -0.096796 | 0 | -0.096796 | 0.042432 | -0.086999 | 0.042432 | -0.086999 | -0.042432 | -0.086999 | -0.042432 | -0.086999
| Local |  |  | Global |  |  |  | 1541 | 0 | 20.3 | 0 | 20.3 | -8.8989 | 18.2455 | -8.8989 | 18.2455 | 8.8989 | 18.2455 | 8.8989 | 18.2455
Location | Rotation | in z dir | in y dir | Rotation | in z dir | in y dir |  | 1691 | 0 | 25.373 | 0 | 25.373 | -11.1228 | 22.8051 | -11.1228 | 22.8051 | 11.1228 | 22.8051 | 11.1228 | 22.8051
q | Neutral | 0 | -2.71 | Neutral | 0 | -2.71
| Up | 1.188 | -2.4357 | Up |  |  |  | LE = Leading Edge | Due to distributed load | [11 empty] | Netural z |  | Netural y |  | Up z |  | Up y |  | Down z |  | Down y
| Down | -1.188 | -2.4357 | Down |  |  |  | TE = Trainling Edge | Neutral |  |  |  | Rotation up |  |  |  | Rotaion down |  |  |  | R1 | R3 | R1 | R3 | R1 | R3 | R1 | R3 | R1 | R3 | R1 | R3
Act. 2 | Neutral | -37.9 | 0 | Neutral | 37.9 | 0 |  | x [mm] | LE_z [mm] | LE_y [mm] | TE_z [mm] | TE_y [mm] | LE_z [mm] | LE_y [mm] | TE_z [mm] | TE_y [mm] | LE_z [mm] | LE_y [mm] | TE_z [mm] | TE_y [mm] | 0 | 0 | 1.079 | 1.7962 | -0.47301 | -0.7874 | 0.96982 | 1.6144 | 0.47301 | 0.7874 | 0.96982 | 1.6144
| Up | -34.0643 | -16.6143 | Up |  |  |  | 0
| Down | -34.0643 | 16.6143 | Down |  |  |  | 149
418
N.B.: all displacements given are in the local coordinate system of the aileron | [7 empty] | 690
1541
|  | -0.001188 | [5 empty] | 1691
[8 empty] | LE = Leading Edge | Due to actuator shear loads | [11 empty] | Netural z |  | Netural y |  | Up z |  | Up y |  | Down z |  | Down y
[8 empty] | TE = Trainling Edge | Neutral |  |  |  | Rotation up |  |  |  | Rotaion down |  |  |  | R1 | R3 | R1 | R3 | R1 | R3 | R1 | R3 | R1 | R3 | R1 | R3
[8 empty] | x [mm] | LE_z [mm] | LE_y [mm] | TE_z [mm] | TE_y [mm] | LE_z [mm] | LE_y [mm] | TE_z [mm] | TE_y [mm] | LE_z [mm] | LE_y [mm] | TE_z [mm] | TE_y [mm] | -12.8953 | 5.405 | 0 | 0 | -11.5902 | 4.858 | -5.6529 | 2.3694 | -11.5902 | 4.858 | 5.6529 | -2.3694
0
149
418
690
1541
1691
[8 empty] | LE = Leading Edge | Due to Rotation
[8 empty] | TE = Trainling Edge | Neutral |  |  |  | Rotation up |  |  |  | Rotaion down
[8 empty] | x [mm] | LE_z [mm] | LE_y [mm] | TE_z [mm] | TE_y [mm] | LE_z [mm] | LE_y [mm] | TE_z [mm] | TE_y [mm] | LE_z [mm] | LE_y [mm] | TE_z [mm] | TE_y [mm]
[8 empty] | 0 | 0 | 0.0031292 | 0 | -0.01438 | 0 | 0.0028125 | 0 | -0.012924 | 0 | 0.0028125 | 0 | -0.012924
[8 empty] | 149 | 0 | 0.0035268 | 0 | -0.016207 | 0 | 0.0034865 | 0 | -0.016022 | 0 | 0.0034865 | 0 | -0.016022
[8 empty] | 418 | 0 | 0 | 0 | 0 | 0 | 0 | 0 | 0 | 0 | 0 | 0 | 0
[8 empty] | 690 | 0 | 0.35328 | 0 | -1.6234 | 0 | 0.31784 | 0 | -1.4606 | 0 | 0.31784 | 0 | -1.4606
[8 empty] | 1541 | 0 | 0.38728 | 0 | -1.7797 | 0 | 0.3484 | 0 | -1.601 | 0 | 0.3484 | 0 | -1.601
[8 empty] | 1691 | 0 | 0.39596 | 0 | -1.8196 | 0 | 0.3562 | 0 | -1.6369 | 0 | 0.3562 | 0 | -1.6369

## Aileron torsion
Useful constants |  |  | Neutral |  |  |  | Up |  |  |  | Down
GJ | 225786086.5033 | [kNmm^2] | Rotation |  | Deflection |  | Rotation |  | Deflection |  | Rotation |  | Deflection
dq | 34.5 | [mm] | x [mm] | theta [rad] | leading edge [mm] | trailing edge [mm] | x [mm] | theta [rad] | leading edge [mm] | trailing edge [mm] | x [mm] | theta [rad] | leading edge [mm] | trailing edge [mm]
d | 272 | [mm] | 0 | -3.6175e-05 | 0.0031292 | -0.01438 | 0 | -3.2514e-05 | 0.0028125 | -0.012924 | 0 | -3.2514e-05 | 0.0028125 | -0.012924
L01 | 149 | [mm] | 149 | -4.0772e-05 | 0.0035268 | -0.016207 | 149 | -4.0307e-05 | 0.0034865 | -0.016022 | 149 | -4.0307e-05 | 0.0034865 | -0.016022
L12 | 405 | [mm] | 418 | 0 | 0 | 0 | 418 | 0 | 0 | 0 | 418 | 0 | 0 | 0
L23 | 987 | [mm] | 690 | -0.0040841 | 0.35328 | -1.6234 | 690 | -0.0036744 | 0.31784 | -1.4606 | 690 | -0.0036744 | 0.31784 | -1.4606
L34 | 150 | [mm] | 1541 | -0.0044772 | 0.38728 | -1.7797 | 1541 | -0.0040277 | 0.3484 | -1.601 | 1541 | -0.0040277 | 0.3484 | -1.601
|  |  | 1691 | -0.0045776 | 0.39596 | -1.8196 | 1691 | -0.004118 | 0.3562 | -1.6369 | 1691 | -0.004118 | 0.3562 | -1.6369
Neutral
Distributed torque | -0.093495 | [kNm/m] | N.B.: twist is assumed zero at the location of actuator 1
Torque actuator 1 | 3.4365 | [kNm]
Torque actuator 2 | -3.2784 | [kNm]
Force actuator 1 | 39.7277 | [kN]
Up
Distributed torque | -0.084033 | [kNm/m]
Torque actuator 1 | 3.0887 | [kNm]
Torque actuator 2 | -2.9466 | [kNm]
Force actuator 1 | 39.7277 | [kN]
Down
Distributed torque | -0.084033 | [kNm/m]
Torque actuator 1 | 3.0887 | [kNm]
Torque actuator 2 | -2.9466 | [kNm]
Force actuator 1 | 39.7277 | [kN]

## Internal Force Diagrams
|  | Neutral |  |  |  |  | Rotation up |  |  |  |  | Rotation down
| x [mm] | V_z [kN] | V_y[kN] | M_z [kNm] | M_y [kNm] | T [kNm] | V_z [kN] | V_y[kN] | M_z [kNm] | M_y [kNm] | T [kNm] | V_z [kN] | V_y[kN] | M_z [kNm] | M_y [kNm] | T [kNm]
| 0 | 0 | 0 | 0 | 0 | 0 | 0 | 0 | 0 | 0 | 0 | 0 | 0 | 0 | 0 | 0
1 | 14.9 | 0 | -0.040379 | 0 | -0.00030082 | -0.0013931 | 0.017701 | -0.036292 | 0.00013187 | 0.00013187 | -0.0012521 | -0.017701 | -0.036292 | -0.00013187 | -0.00027038 | -0.0012521
2 | 29.8 | 0 | -0.080758 | 0 | -0.0012033 | -0.0027862 | 0.035402 | -0.072585 | 0.00052749 | 0.00052749 | -0.0025042 | -0.035402 | -0.072585 | -0.00052749 | -0.0010815 | -0.0025042
3 | 44.7 | 0 | -0.12114 | 0 | -0.0027074 | -0.0041792 | 0.053103 | -0.10888 | 0.0011869 | 0.0011869 | -0.0037563 | -0.053103 | -0.10888 | -0.0011869 | -0.0024334 | -0.0037563
4 | 59.6 | 0 | -0.16152 | 0 | -0.0048132 | -0.0055723 | 0.070804 | -0.14517 | 0.00211 | 0.00211 | -0.0050084 | -0.070804 | -0.14517 | -0.00211 | -0.0043261 | -0.0050084
5 | 74.5 | 0 | -0.2019 | 0 | -0.0075206 | -0.0069654 | 0.088505 | -0.18146 | 0.0032968 | 0.0032968 | -0.0062604 | -0.088505 | -0.18146 | -0.0032968 | -0.0067595 | -0.0062604
6 | 89.4 | 0 | -0.24227 | 0 | -0.01083 | -0.0083585 | 0.10621 | -0.21775 | 0.0047474 | 0.0047474 | -0.0075125 | -0.10621 | -0.21775 | -0.0047474 | -0.0097336 | -0.0075125
7 | 104.3 | 0 | -0.28265 | 0 | -0.01474 | -0.0097515 | 0.12391 | -0.25405 | 0.0064617 | 0.0064617 | -0.0087646 | -0.12391 | -0.25405 | -0.0064617 | -0.013249 | -0.0087646
8 | 119.2 | 0 | -0.32303 | 0 | -0.019253 | -0.011145 | 0.14161 | -0.29034 | 0.0084398 | 0.0084398 | -0.010017 | -0.14161 | -0.29034 | -0.0084398 | -0.017304 | -0.010017
9 | 134.1 | 0 | -0.36341 | 0 | -0.024367 | -0.012538 | 0.15931 | -0.32663 | 0.010682 | 0.010682 | -0.011269 | -0.15931 | -0.32663 | -0.010682 | -0.021901 | -0.011269
10 | 149 | 0 | -0.40379 | 0 | -0.030082 | -0.013931 | 0.17701 | -0.36292 | 0.013187 | 0.013187 | -0.012521 | -0.17701 | -0.36292 | -0.013187 | -0.027038 | -0.012521
| 149 | -12.8953 | 83.5222 | 0 | -0.030082 | -0.013931 | -454.7583 | 69.4163 | 0.013187 | -0.027038 | -0.012521 | 431.5778 | 80.7222 | -0.013187 | -0.027038 | -0.012521
1 | 175.9 | -12.8953 | 83.4493 | -0.34688 | 2.2157 | -0.016446 | -454.7263 | 69.3508 | -12.2194 | 1.8394 | -0.014781 | 431.5458 | 80.6567 | 11.5958 | 2.1435 | -0.014781
2 | 202.8 | -12.8953 | 83.3764 | -0.69377 | 4.4595 | -0.018961 | -454.6944 | 69.2853 | -24.4511 | 3.704 | -0.017042 | 431.5139 | 80.5912 | 23.204 | 4.3123 | -0.017042
3 | 229.7 | -12.8953 | 83.3035 | -1.0407 | 6.7013 | -0.021476 | -454.6624 | 69.2198 | -36.6819 | 5.5669 | -0.019302 | 431.4819 | 80.5256 | 34.8113 | 6.4793 | -0.019302
4 | 256.6 | -12.8953 | 83.2306 | -1.3875 | 8.9412 | -0.023991 | -454.6305 | 69.1542 | -48.9119 | 7.4281 | -0.021563 | 431.45 | 80.4601 | 46.4177 | 8.6446 | -0.021563
5 | 283.5 | -12.8953 | 83.1577 | -1.7344 | 11.1791 | -0.026506 | -454.5985 | 69.0887 | -61.1411 | 9.2874 | -0.023823 | 431.418 | 80.3946 | 58.0233 | 10.8081 | -0.023823
6 | 310.4 | -12.8953 | 83.0848 | -2.0813 | 13.4151 | -0.029021 | -454.5665 | 69.0232 | -73.3693 | 11.145 | -0.026084 | 431.3861 | 80.3291 | 69.628 | 12.9698 | -0.026084
7 | 337.3 | -12.8953 | 83.0119 | -2.4282 | 15.6491 | -0.031536 | -454.5346 | 68.9577 | -85.5967 | 13.0009 | -0.028344 | 431.3541 | 80.2635 | 81.2319 | 15.1298 | -0.028344
8 | 364.2 | -12.8953 | 82.939 | -2.7751 | 17.8811 | -0.034051 | -454.5026 | 68.8921 | -97.8233 | 14.855 | -0.030605 | 431.3221 | 80.198 | 92.8348 | 17.288 | -0.030605
9 | 391.1 | -12.8953 | 82.8661 | -3.122 | 20.1112 | -0.036566 | -454.4707 | 68.8266 | -110.049 | 16.7073 | -0.032865 | 431.2902 | 80.1325 | 104.437 | 19.4444 | -0.032865
10 | 418 | -12.8953 | 82.7932 | -3.4688 | 22.3393 | -0.039081 | -454.4387 | 68.7611 | -122.2738 | 18.5578 | -0.035126 | 431.2582 | 80.067 | 116.0383 | 21.5991 | -0.035126
| 418 | 26.8324 | 82.7932 | -3.4688 | 22.3393 | 3.3974 | -418.7317 | 86.1766 | -122.2738 | 18.5578 | 3.0535 | 466.9653 | 62.6515 | 116.0383 | 21.5991 | 3.0535
1 | 445.2 | 26.8324 | 82.7195 | -2.739 | 24.5903 | 3.3948 | -418.6993 | 86.1103 | -133.6629 | 20.9009 | 3.0512 | 466.933 | 62.5852 | 128.7393 | 23.3023 | 3.0512
2 | 472.4 | 26.8324 | 82.6458 | -2.0092 | 26.8393 | 3.3923 | -418.667 | 86.0441 | -145.0511 | 23.2422 | 3.049 | 466.9007 | 62.519 | 141.4394 | 25.0037 | 3.049
3 | 499.6 | 26.8324 | 82.5721 | -1.2793 | 29.0862 | 3.3897 | -418.6347 | 85.9778 | -156.4384 | 25.5817 | 3.0467 | 466.8684 | 62.4527 | 154.1387 | 26.7034 | 3.0467
4 | 526.8 | 26.8324 | 82.4984 | -0.54948 | 31.3312 | 3.3872 | -418.6024 | 85.9116 | -167.8248 | 27.9194 | 3.0444 | 466.836 | 62.3865 | 166.8371 | 28.4012 | 3.0444
5 | 554 | 26.8324 | 82.4246 | 0.18037 | 33.5742 | 3.3847 | -418.5701 | 85.8453 | -179.2103 | 30.2553 | 3.0421 | 466.8037 | 62.3202 | 179.5346 | 30.0972 | 3.0421
| 554 | 32.495 | -32.7099 | 0.18037 | 33.5742 | 3.3847 | 210.3685 | -15.1546 | -179.2103 | 30.2553 | 3.0421 | -151.956 | -43.6443 | 179.5346 | 30.0972 | 3.0421
1 | 581.2 | 32.495 | -32.7836 | 1.0642 | 32.6834 | 3.3821 | 210.4009 | -15.2208 | -173.4879 | 29.8422 | 3.0398 | -151.9883 | -43.7105 | 175.4009 | 28.9092 | 3.0398
2 | 608.4 | 32.495 | -32.8573 | 1.9481 | 31.7907 | 3.3796 | 210.4332 | -15.2871 | -167.7645 | 29.4273 | 3.0375 | -152.0206 | -43.7768 | 171.2664 | 27.7193 | 3.0375
3 | 635.6 | 32.495 | -32.931 | 2.832 | 30.896 | 3.377 | 210.4655 | -15.3533 | -162.0403 | 29.0106 | 3.0352 | -152.0529 | -43.843 | 167.131 | 26.5277 | 3.0352
4 | 662.8 | 32.495 | -33.0047 | 3.7158 | 29.9993 | 3.3745 | 210.4978 | -15.4196 | -156.3152 | 28.5921 | 3.033 | -152.0852 | -43.9093 | 162.9947 | 25.3343 | 3.033
5 | 690 | 32.495 | -33.0784 | 4.5997 | 29.1005 | 3.3719 | 210.5301 | -15.4858 | -150.5892 | 28.1718 | 3.0307 | -152.1175 | -43.9756 | 158.8576 | 24.139 | 3.0307
| 690 | -5.405 | -33.0784 | 4.5997 | 29.1005 | 0.093588 | 176.4658 | -32.1001 | -150.5892 | 28.1718 | 0.084117 | -186.1818 | -27.3613 | 158.8576 | 24.139 | 0.084117
1 | 775.1 | -5.405 | -33.3091 | 4.1397 | 26.2758 | 0.085632 | 176.5669 | -32.3074 | -135.5677 | 25.4312 | 0.076966 | -186.2829 | -27.5686 | 143.0092 | 21.8018 | 0.076966
2 | 860.2 | -5.405 | -33.5397 | 3.6797 | 23.4313 | 0.077676 | 176.668 | -32.5147 | -120.5375 | 22.6731 | 0.069814 | -186.384 | -27.7758 | 127.1522 | 19.4469 | 0.069814
3 | 945.3 | -5.405 | -33.7703 | 3.2198 | 20.5673 | 0.069719 | 176.7691 | -32.7219 | -105.4988 | 19.8972 | 0.062663 | -186.4851 | -27.9831 | 111.2866 | 17.0743 | 0.062663
4 | 1030.4 | -5.405 | -34.0009 | 2.7598 | 17.6836 | 0.061763 | 176.8702 | -32.9292 | -90.4514 | 17.1038 | 0.055512 | -186.5862 | -28.1904 | 95.4124 | 14.6841 | 0.055512
5 | 1115.5 | -5.405 | -34.2315 | 2.2998 | 14.7804 | 0.053806 | 176.9713 | -33.1365 | -75.3955 | 14.2927 | 0.048361 | -186.6873 | -28.3977 | 79.5296 | 12.2763 | 0.048361
6 | 1200.6 | -5.405 | -34.4622 | 1.8399 | 11.8574 | 0.04585 | 177.0724 | -33.3438 | -60.3309 | 11.4639 | 0.04121 | -186.7884 | -28.605 | 63.6382 | 9.8508 | 0.04121
7 | 1285.7 | -5.405 | -34.6928 | 1.3799 | 8.9149 | 0.037894 | 177.1735 | -33.5511 | -45.2577 | 8.6176 | 0.034058 | -186.8895 | -28.8123 | 47.7382 | 7.4077 | 0.034058
8 | 1370.8 | -5.405 | -34.9234 | 0.91994 | 5.9527 | 0.029937 | 177.2746 | -33.7584 | -30.176 | 5.7535 | 0.026907 | -186.9906 | -29.0195 | 31.8296 | 4.947 | 0.026907
9 | 1455.9 | -5.405 | -35.154 | 0.45997 | 2.9709 | 0.021981 | 177.3757 | -33.9656 | -15.0856 | 2.8719 | 0.019756 | -187.0917 | -29.2268 | 15.9124 | 2.4686 | 0.019756
10 | 1541 | -5.405 | -35.3846 | 0 | -0.030488 | 0.014024 | 177.4768 | -34.1729 | 0.013365 | -0.027402 | 0.012605 | -187.1928 | -29.4341 | -0.013365 | -0.027402 | 0.012605
| 1541 | 0 | 0.4065 | 2.1316e-14 | -0.030488 | 0.014024 | -0.1782 | 0.36536 | 0.013365 | -0.027402 | 0.012605 | 0.1782 | 0.36536 | -0.013365 | -0.027402 | 0.012605
1 | 1571 | 0 | 0.3252 | 2.2954e-14 | -0.019512 | 0.011219 | -0.14256 | 0.29229 | 0.0085535 | -0.017537 | 0.010084 | 0.14256 | 0.29229 | -0.0085535 | -0.017537 | 0.010084
2 | 1601 | 0 | 0.2439 | 1.7486e-14 | -0.010975 | 0.0084145 | -0.10692 | 0.21922 | 0.0048113 | -0.0098647 | 0.0075629 | 0.10692 | 0.21922 | -0.0048113 | -0.0098647 | 0.0075629
3 | 1631 | 0 | 0.1626 | 1.9096e-14 | -0.004878 | 0.0056097 | -0.071279 | 0.14614 | 0.0021384 | -0.0043843 | 0.005042 | 0.071279 | 0.14614 | -0.0021384 | -0.0043843 | 0.005042
4 | 1661 | 0 | 0.0813 | 1.3656e-14 | -0.0012195 | 0.0028048 | -0.03564 | 0.073072 | 0.00053459 | -0.0010961 | 0.002521 | 0.03564 | 0.073072 | -0.00053459 | -0.0010961 | 0.002521
5 | 1691 | 0 | 0 | 8.1046e-15 | 0 | 0 | 1.4211e-13 | 0 | 1.1369e-13 | 0 | 0 | 0 | 0 | 0 | 1.5987e-14 | 0